## 指令集表1-1
Hex Code | Number of Bytes | Mnemonic | Operands
0 | 1 | NOP
1 | 2 | AJMP | code addr
2 | 3 | LJMP | code addr
3 | 1 | RR | A
4 | 1 | INC | A
5 | 2 | INC | data addr
6 | 1 | INC | @R0
7 | 1 | INC | @R1
8 | 1 | INC | R0
9 | 1 | INC | R1
0A | 1 | INC | R2
0B | 1 | INC | R3
0C | 1 | INC | R4
0D | 1 | INC | R5
0E | 1 | INC | R6
0F | 1 | INC | R7
10 | 3 | JBC | bit addr,code addr
11 | 2 | ACALL | code addr
12 | 3 | LCALL | code addr
13 | 1 | RRC | A
14 | 1 | DEC | A
15 | 2 | DEC | data addr
16 | 1 | DEC | @R0
17 | 1 | DEC | @R1
18 | 1 | DEC | R0
19 | 1 | DEC | R1
1A | 1 | DEC | R2
1B | 1 | DEC | R3
1C | 1 | DEC | R4
1D | 1 | DEC | R5
1E | 1 | DEC | R6
1F | 1 | DEC | R7
20 | 3 | JB | bit addr,code addr
21 | 2 | AJMP | code addr
22 | 1 | RET
23 | 1 | RL | A
24 | 2 | ADD | A,#data
25 | 2 | ADD | A,data addr
26 | 1 | ADD | A,@R0
27 | 1 | ADD | A,@R1
28 | 1 | ADD | A,R0
29 | 1 | ADD | A,R1
2A | 1 | ADD | A,R2
2B | 1 | ADD | A,R3
2C | 1 | ADD | A,R4
2D | 1 | ADD | A,R5
2E | 1 | ADD | A,R6
2F | 1 | ADD | A,R7
30 | 3 | JNB | bit addr,code addr
31 | 2 | ACALL | code addr
32 | 1 | RETI
33 | 1 | RLC | A
34 | 2 | ADDC | A,#data
35 | 2 | ADDC | A,data addr
36 | 1 | ADDC | A,@R0
37 | 1 | ADDC | A,@R1
38 | 1 | ADDC | A,R0
39 | 1 | ADDC | A,R1
3A | 1 | ADDC | A,R2
3B | 1 | ADDC | A,R3
3C | 1 | ADDC | A,R4
3D | 1 | ADDC | A,R5
3E | 1 | ADDC | A,R6
3F | 1 | ADDC | A,R7
40 | 2 | JC | code addr
41 | 2 | AJMP | code addr
42 | 2 | ORL | data addr,A
43 | 3 | ORL | data addr,#data
44 | 2 | ORL | A,#data
45 | 2 | ORL | A,data addr
46 | 1 | ORL | A,@R0
47 | 1 | ORL | A,@R1
48 | 1 | ORL | A,R0
49 | 1 | ORL | A,R1
4A | 1 | ORL | A,R2
4B | 1 | ORL | A,R3
4C | 1 | ORL | A,R4
4D | 1 | ORL | A,R5
4E | 1 | ORL | A,R6
4F | 1 | ORL | A,R7
50 | 2 | JNC | code addr
51 | 2 | ACALL | code addr
52 | 2 | ANL | data addr,A
53 | 3 | ANL | data addr,#data
54 | 2 | ANL | A,#data
55 | 2 | ANL | A,data addr
56 | 1 | ANL | A,@R0
57 | 1 | ANL | A,@R1
58 | 1 | ANL | A,R0
59 | 1 | ANL | A,R1
5A | 1 | ANL | A,R2
5B | 1 | ANL | A,R3
5C | 1 | ANL | A,R4
5D | 1 | ANL | A,R5
5E | 1 | ANL | A,R6
5F | 1 | ANL | A,R7
60 | 2 | JZ | code addr
61 | 2 | AJMP | code addr
62 | 2 | XRL | data addr,A
63 | 3 | XRL | data addr,#data
64 | 2 | XRL | A,#data
65 | 2 | XRL | A,data addr
66 | 1 | XRL | A,@R0
67 | 1 | XRL | A,@R1
68 | 1 | XRL | A,R0
69 | 1 | XRL | A,R1
6A | 1 | XRL | A,R2
6B | 1 | XRL | A,R3
6C | 1 | XRL | A,R4
6D | 1 | XRL | A,R5
6E | 1 | XRL | A,R6
6F | 1 | XRL | A,R7
70 | 2 | JNZ | code addr
71 | 2 | ACALL | code addr
72 | 2 | ORL | C,bit addr
73 | 1 | JMP | @A+DPTR
74 | 2 | MOV | A,#data
75 | 3 | MOV | data addr,#data
76 | 2 | MOV | @R0,#data
77 | 2 | MOV | @R1,#data
78 | 2 | MOV | R0,#data
79 | 2 | MOV | R1,#data
7A | 2 | MOV | R2,#data
7B | 2 | MOV | R3,#data
7C | 2 | MOV | R4,#data
7D | 2 | MOV | R5,#data
7E | 2 | MOV | R6,#data
7F | 2 | MOV | R7,#data
80 | 2 | SJMP | code addr
81 | 2 | AJMP | code addr
82 | 2 | ANL | C,bit addr
83 | 1 | MOVC | A,@A+PC
84 | 1 | DIV | AB
85 | 3 | MOV | data addr,data addr
86 | 2 | MOV | data addr,@R0
87 | 2 | MOV | data addr,@R1
88 | 2 | MOV | data addr,R0
89 | 2 | MOV | data addr,R1
8A | 2 | MOV | data addr,R2
8B | 2 | MOV | data addr,R3
8C | 2 | MOV | data addr,R4
8D | 2 | MOV | data addr,R5
8E | 2 | MOV | data addr,R6
8F | 2 | MOV | data addr,R7
90 | 3 | MOV | DPTR,#data
91 | 2 | ACALL | code addr
92 | 2 | MOV | bit addr,C
93 | 1 | MOVC | A,@A+DPTR
94 | 2 | SUBB | A,#data
95 | 2 | SUBB | A,data addr
96 | 1 | SUBB | A,@R0
97 | 1 | SUBB | A,@R1
98 | 1 | SUBB | A,R0
99 | 1 | SUBB | A,R1
9A | 1 | SUBB | A,R2
9B | 1 | SUBB | A,R3
9C | 1 | SUBB | A,R4
9D | 1 | SUBB | A,R5
9E | 1 | SUBB | A,R6
9F | 1 | SUBB | A,R7
A0 | 2 | ORL | C,/bit addr
A1 | 2 | AJMP | code addr
A2 | 2 | MOV | C,bit addr
A3 | 1 | INC | DPTR
A4 | 1 | MUL | AB
A5 |  | reserved
A6 | 2 | MOV | @R0,data addr
A7 | 2 | MOV | @R1,data addr
A8 | 2 | MOV | R0,data addr
A9 | 2 | MOV | R1,data addr
AA | 2 | MOV | R2,data addr
AB | 2 | MOV | R3,data addr
AC | 2 | MOV | R4,data addr
AD | 2 | MOV | R5,data addr
AE | 2 | MOV | R6,data addr
AF | 2 | MOV | R7,data addr
B0 | 2 | ANL | C,/bit addr
B1 | 2 | ACALL | code addr
B2 | 2 | CPL | bit addr
B3 | 1 | CPL | C
B4 | 3 | CJNE | A,#data,code addr
B5 | 3 | CJNE | A,data addr,code addr
B6 | 3 | CJNE | @R0,#data,code addr
B7 | 3 | CJNE | @R1,#data,code addr
B8 | 3 | CJNE | R0,#data,code addr
B9 | 3 | CJNE | R1,#data,code addr
BA | 3 | CJNE | R2,#data,code addr
BB | 3 | CJNE | R3,#data,code addr
BC | 3 | CJNE | R4,#data,code addr
BD | 3 | CJNE | R5,#data,code addr
BE | 3 | CJNE | R6,#data,code addr
BF | 3 | CJNE | R7,#data,code addr
C0 | 2 | PUSH | data addr
C1 | 2 | AJMP | code addr
C2 | 2 | CLR | bit addr
C3 | 1 | CLR | C
C4 | 1 | SWAP | A
C5 | 2 | XCH | A,data addr
C6 | 1 | XCH | A,@R0
C7 | 1 | XCH | A,@R1
C8 | 1 | XCH | A,R0
C9 | 1 | XCH | A,R1
CA | 1 | XCH | A,R2
CB | 1 | XCH | A,R3
CC | 1 | XCH | A,R4
CD | 1 | XCH | A,R5
CE | 1 | XCH | A,R6
CF | 1 | XCH | A,R7
D0 | 2 | POP | data addr
D1 | 2 | ACALL | code addr
D2 | 2 | SETB | bit addr
D3 | 1 | SETB | C
D4 | 1 | DA | A
D5 | 3 | DJNZ | data addr,code addr
D6 | 1 | XCHD | A,@R0
D7 | 1 | XCHD | A,@R1
D8 | 2 | DJNZ | R0,code addr
D9 | 2 | DJNZ | R1,code addr
DA | 2 | DJNZ | R2,code addr
DB | 2 | DJNZ | R3,code addr
DC | 2 | DJNZ | R4,code addr
DD | 2 | DJNZ | R5,code addr
DE | 2 | DJNZ | R6,code addr
DF | 2 | DJNZ | R7,code addr
E0 | 1 | MOVX | A,@DPTR
E1 | 2 | AJMP | code addr
E2 | 1 | MOVX | A,@R0
E3 | 1 | MOVX | A,@R1
E4 | 1 | CLR | A
E5 | 2 | MOV | A,data addr
E6 | 1 | MOV | A,@R0
E7 | 1 | MOV | A,@R1
E8 | 1 | MOV | A,R0
E9 | 1 | MOV | A,R1
EA | 1 | MOV | A,R2
EB | 1 | MOV | A,R3
EC | 1 | MOV | A,R4
ED | 1 | MOV | A,R5
EE | 1 | MOV | A,R6
EF | 1 | MOV | A,R7
F0 | 1 | MOVX | @DPTR,A
F1 | 2 | ACALL | code addr
F2 | 1 | MOVX | @R0,A
F3 | 1 | MOVX | @R1,A
F4 | 1 | CPL | A
F5 | 2 | MOV | data addr,A
F6 | 1 | MOV | @R0,A
F7 | 1 | MOV | @R1,A
F8 | 1 | MOV | R0,A
F9 | 1 | MOV | R1,A
FA | 1 | MOV | R2,A
FB | 1 | MOV | R3,A
FC | 1 | MOV | R4,A
FD | 1 | MOV | R5,A
FE | 1 | MOV | R6,A
FF | 1 | MOV | R7,A

## 指令集列表2
| 0 | 1 | 2 | 3 | 4 | 5 | 6 | 7 |  | 8 | 9 | A | B | C | D | E | F
0 | NOP | JBC bit, re I [3B, 2C] | JB bit, rel [3B, 2C] | JNB bit, rel [3B, 2C] | JC rel [2B,2C] | JNC rel [2B, 2C] | JZ rel [2B, 2C] | JNZ rel [2B, 2C] | 0 | SJMP REL [2B, 2C] | MOV DPTR,# data 16 [3B, 2C] | ORL C, /bit [2B, 2C] | ANL C, /bit [2B, 2C] | PUSH dir [2B, 2C] | POP dir [2B, 2C] | MOVX A, @DPTR [2C] | MOVX @DPTR, A [2C]
1 | AJMP (PO) [2B, 2C] | ACALL (PO) [2B, 2C] | AJMP (P1) [2B, 2C] | ACALL (P1) [2B, 2C] | AJMP (P2) [2B,2C] | ACALL (P2) [2B, 2C] | AJMP (P3) [2B, 2C] | ACALL (P3) [2B, 2C] | 1 | AJMP (P4) [2B, 2C] | ACALL (P4) [2B, 2C] | AJMP (P5) [2B, 2C] | ACALL (P5) [2B, 2C] | AJMP (P6) [2B, 2C] | ACALL (P6) [2B, 2C] | AJMP (P7) [2B, 2C] | ACALL (P7) [2B, 2C]
2 | LJMP addr16 [3B, 2C] | LCALL addr16 [3B, 2C] | RET [2C] | RETI [2C] | ORL dir, A [2B] | ANL dir, A [2B] | XRL dir, a [2B] | ORL C, bit [2B, 2C] | 2 | ANL C, bit [2B, 2C] | MOV bit, C [2B, 2C] | MOV C, bit [2B] | CPL bit [2B] | CLR bit [2B] | SETB bit [2B] | MOVX A, @R0 [2C] | MOVX wRO, A [2C]
3 | RR A | RRC A | RL A | RLC A | ORL dir, #data [3B,2C] | ANL dir, #data [3B, 2C] | XRL dir, #data [3B, 2C] | JMP @A + DPTR [2C] | 3 | MOVC A, @A + PC [2C] | MOVC A, @A + DPTR [2C] | INC DPTR [2C] | CPL C | CLR C | SETB C | MOVX A, @RI [2C] | MOVX @RI,A [2C]
4 | INC A | DEC A | ADD A, #data [2B] | ADDC A, #data [2B] | ORL A, #data [2B] | ANL A, #data [2B] | XRL A, #data [2B] | MOV A, #data [2B] | 4 | DIV AB [2B,4C] | SUBB A, #data [2B] | MUL AB [4C] | CJNE A, #data, rel [3B, 2C] | SWAP A | DA A | CLR A | CPL A
5 | INC dir [2B] | DEC dir [2B] | ADD A, dir [2B] | ADDC A, dir [2B] | ORL A, dir [2B] | ANL A, dir [2B] | XRL A, dir [2B] | MOV dir, #data [3B, 2C] | 5 | MOV dir, dir [3B, 2C] | SUBB A, dir [2B] |  | CJNE A, dir, rel [3B, 2C] | XCH A, dir [2B] | DJNZ dir, rel [3B, 2C] | MOV A, dir [2B] | MOV dir, A [2B]
6 | INC @R0 | DEC @RO | ADD A, @R0 | ADDC A, @R0 | ORL A, @R0 | ANL A, @R0 | XRL A, @R0 | MOV @R0, @data [2B] | 6 | MOV dir, @R0 [2B, 2C] | SUBB A, @R0 | MOV @RO,dir [2B, 2C] | CJNE @R0, #data, rel [3B, 2C] | XCH A, @R0 | XCHD A, @R0 | MOV A, @R0 | MOV @R0, A
7 | INC @R1 | DEC @R1 | ADD A, @R1 | ADDC A, @R1 | ORL A, @R1 | ANL A, @R1 | XRL A, @R1 | MOV @R1, #data [2B] | 7 | MOV dir, @R1 [2B, 2C] | SUBB A,@R1 | MOV @R1,dir [2B, 2C] | CJNE @R1, #data, rel [3B, 2C] | XCH A, @R1 | XCHD A, @R1 | MOV A,@R1 | MOV @R1,A
8 | INC RO | DEC RO | ADD A, RO | ADDC A, RO | ORL A, RO | ANL A, RO | XRL A, RO | MOV RO, #data [2B] | 8 | MOV dir, RO [2B, 2C] | SUBB A, RO | MOV RO, dir [2B, 2C] | CJNE RO, #data, rel [3B, 2C] | XCH A, RO | DJNZ RO, rel [2B, 2C] | MOV A, RO | MOV RO, A
9 | INC R1 | DEC R1 | ADD A, R1 | ADDC A, R1 | ORL A, R1 | ANL A, R1 | XRL A, R1 | MOV R1,#data [2B] | 9 | MOV dir, R1 [2B, 2C] | SUBB A, R1 | MOV R1,dir [2B, 2C] | CJNE R1, #data, rel [3B, 2C] | XCH A, R1 | DJNZ R1, rel [2B, 2C] | MOV A, R1 | MOV R1, A
A | INC R2 | DEC R2 | ADD A, R2 | ADDC A, R2 | ORL A, R2 | ANL A, R2 | XRL A, R2 | MOV R2, #data [2B] | A | MOV dir, R2 [2B, 2C] | SUBB A, R2 | MOV R2,dir [2B, 2C] | CJNE R2, #data, rel [3B, 2C] | XCH A, R2 | DJNZ R2, rel [2B, 2C] | MOV A, R2 | MOV R2, A
B | INC R3 | DEC R3 | ADD A, R3 | ADDC A, R3 | ORL A, R3 | ANL A, R3 | XRL A, R3 | MOV R3, #data [2B] | B | MOV dir, R3 [2B, 2C] | SUBB A, R3 | MOV R3,dir [2B, 2C] | CJNE R3, #data, rel [3B, 2C] | XCH A, R3 | DJNZ R3, rel [2B, 2C] | MOV A, R3 | MOV R3, A
C | INC R4 | DEC R4 | ADD A, R4 | ADDC A, R4 | ORL A, R4 | ANL A, R4 | XRL A, R4 | MOV R4, #data [2B] | C | MOV dir, R4 [2B, 2C] | SUBB A, R4 | MOV R4, dir [2B, 2C] | CJNE R4, #data, rel [3B, 2C] | XCH A, R4 | DJNZ R4, rel [2B, 2C] | MOV A, R4 | MOV R4, A
D | INC R5 | DEC R5 | ADD A, R5 | ADDC A, R5 | ORL A, R5 | ANL A, R5 | XRL A, R5 | MOV R5, #data [2B] | D | MOV dir, R5 [2B, 2C] | SUBB A, R5 | MOV R5,dir [2B, 2C] | CJNE R5, #data, rel [3B, 2C] | XCH A, R5 | DJNZ R5, rel [2B, 2C] | MOV A, R5 | MOV R5, A
E | INC R6 | DEC R6 | ADD A, R6 | ADDC A, R6 | ORL A, R6 | ANL A, R6 | XRL A, R6 | MOV R6, #data [2B] | E | MOV dir, R6 [2B, 2C] | SUBB A, R6 | MOV R6, dir [2B, 2C] | CJNE R6, #data, rel [3B, 2C] | XCH A, R6 | DJNZ R6, rel [2B, 2C] | MOV A, R6 | MOV R6. A
F | INC R7 | DEC R7 | ADD A, R7 | ADDC A, R7 | ORL A, R7 | ANL A, R7 | XRL A, R7 | MOV R7, #data [2B] | F | MOV dir, R7 [2B, 2C] | SUBB A, R7 | MOV R7,dir [2B, 2C] | CJNE R7, #data, rel [3B, 2C] | XCH A, R7 | DJNZ R7, rel [2B, 2C] | MOV A, R7 | MOV R7, A

## ar
ARITHMETIC OPERATIONS
Mnemonic |  | Description | Byte | Oscillator Period
ADD | A,Rn | Add register to Accumulator | 1 | 12
ADD | A,direct | Add direct byte to Accumulator | 2 | 12
ADD | A,@Ri | Add indirect RAM to Accumulator | 1 | 12
ADD | A,#data | Add immediate data to Accumulator | 2 | 12
ADDC | A,Rn | Add register to Accumulator with Carry | 1 | 12
ADDC | A,direct | Add direct byte to Accumulator with Carry | 2 | 12
ADDC | A,@Ri | Add indirect RAM to Accumulator with Carry | 1 | 12
ADDC | A,#data | Add immediate data to Acc with Carry | 2 | 12
SUBB | A,Rn | Subtract Register from Acc with borrow | 1 | 12
SUBB | A,direct | Subtract direct byte from Acc with borrow | 2 | 12
SUBB | A,@Ri | Subtract indirect RAM from ACC with borrow | 1 | 12
SUBB | A,#data | Subtract immediate data from Acc with borrow | 2 | 12
INC | A | Increment Accumulator | 1 | 12
INC | Rn | Increment register | 1 | 12
INC | direct | Increment direct byte | 2 | 12
INC | @Ri | Increment direct RAM | 1 | 12
DEC | A | Decrement Accumulator | 1 | 12
DEC | Rn | Decrement Register | 1 | 12
DEC | direct | Decrement direct byte | 2 | 12
DEC | @Ri | Decrement indirect RAM | 1 | 12
INC | DPTR | Increment Data Pointer | 1 | 24
MUL | AB | Multiply A & B | 1 | 48
DIV | AB | Divide A by B | 1 | 48
DA | A | Decimal Adjust Accumulator | 1 | 12

## lo
LOGICAL OPERATIONS
Mnemonic |  | Description | Byte | Oscillator Period
ANL | A,Rn | AND Register to Accumulator | 1 | 12
ANL | A,direct | AND direct byte to Accumulator | 2 | 12
ANL | A,@Ri | AND indirect RAM to Accumulator | 1 | 12
ANL | A,#data | AND immediate data to Accumulator | 2 | 12
ANL | direct,A | AND Accumulator to direct byte | 2 | 12 | Mnemonic | Description | Byte | Oscillator Period
ANL | direct,#data | AND immediate data to direct byte | 3 | 24
ORL | A,Rn | OR register to Accumulator | 1 | 12
ORL | A,direct | OR direct byte to Accumulator | 2 | 12
ORL | A,@Ri | OR indirect RAM to Accumulator | 1 | 12
ORL | A,#data | OR immediate data to Accumulator | 2 | 12
ORL | direct,A | OR Accumulator to direct byte | 2 | 12
ORL | direct,#data | OR immediate data to direct byte | 3 | 24
XRL | A,Rn | Exclusive-OR register to Accumulator | 1 | 12
XRL | A,direct | Exclusive-OR direct byte to Accumulator | 2 | 12
XRL | A,@Ri | Exclusive-OR indirect RAM to Accumulator | 1 | 12
XRL | A,#data | Exclusive-OR immediate data to Accumulator | 2 | 12
XRL | direct,A | Exclusive-OR Accumulator to direct byte | 2 | 12
XRL | direct,#data | Exclusive-OR immediate data to direct byte | 3 | 24
CLR | A | Clear Accumulator | 1 | 12
CPL | A | Complement Accumulator | 1 | 12
RL | A | Rotate Accumulator Left | 1 | 12
RLC | A | Rotate Accumulator Left through the Carry | 1 | 12
RR | A | Rotate Accumulator Right | 1 | 12
RRC | A | Rotate Accumulator Right through the Carry | 1 | 12
SWAP | A | Swap nibbles within the Accumulator | 1 | 12

## dt
DATA TRANSFER
Mnemonic |  | Description | Byte | Oscillator Period
MOV | A,Rn | Move register to Accumulator | 1 | 12
MOV | A,direct | Move direct byte to Accumulator | 2 | 12
MOV | A,@Ri | Move indirect RAM to Accumulator | 1 | 12
MOV | A,#data | Move immediate data to Accumulator | 2 | 12
MOV | Rn,A | Move Accumulator to register | 1 | 12
MOV | Rn,direct | Move direct byte to register | 2 | 24
MOV | Rn,#data | Move immediate data to register | 2 | 12
MOV | direct,A | Move Accumulator to direct byte | 2 | 12
MOV | direct,Rn | Move register to direct byte | 2 | 24
MOV | direct,direct | Move direct byte to direct | 3 | 24
MOV | direct,@Ri | Move indirect RAM to direct byte | 2 | 24
MOV | direct,#data | Move immediate data to direct byte | 3 | 24
MOV | @Ri,A | Move Accumulator to indirect RAM | 1 | 12
MOV | @Ri,direct | Move direct byte to indirect RAM | 2 | 24
MOV | @Ri,#data | Move immediate data to indirect RAM | 2 | 12
MOV | DPTR,#data16 | Load Data Pointer with a 16-bit constant | 3 | 24
MOVC | A,@A+DPTR | Move Code byte relative to DPTR to Acc | 1 | 24
MOVC | A,@A+PC | Move Code byte relative to PC to Acc | 1 | 24
MOVX | A,@Ri | Move External RAM (8- bit addr) to Acc | 1 | 24
MOVX | A,@DPTR | Move Exernal RAM (16- bit addr) to Acc | 1 | 24
MOVX | @Ri,A | Move Acc to External RAM (8-bit addr) | 1 | 24
MOVX | @DPTR,A | Move Acc to External RAM (16-bit addr) | 1 | 24
PUSH | direct | Push direct byte onto stack | 2 | 24
POP | direct | Pop direct byte from stack | 2 | 24
XCH | A,Rn | Exchange register with Accumulator | 1 | 12
XCH | A,direct | Exchange direct byte with Accumulator | 2 | 12
XCH | A,@Ri | Exchange indirect RAM with Accumulator | 1 | 12
XCHD | A,@Ri | Exchange low-order Digit indirect RAM with Acc | 1 | 12

## bool
BOOLEAN VARIABLE MANIPULATION
Mnemonic |  | Description | Byte | Oscillator Period
CLR | C | Clear Carry | 1 | 12
CLR | bit | Clear direct bit | 2 | 12
SETB | C | Set Carry | 1 | 12
SETB | bit | Set direct bit | 2 | 12
CPL | C | Complement Carry | 1 | 12
CPL | bit | Complement direct bit | 2 | 12
ANL | C,bit | AND direct bit to CARRY | 2 | 24
ANL | C,/bit | AND complement of direct bit to Carry | 2 | 24
ORL | C,bit | OR direct bit to Carry | 2 | 24
ORL | C,/bit | OR complement of direct bit to Carry | 2 | 24
MOV | C,bit | Move direct bit to Carry | 2 | 12
MOV | bit,C | Move Carry to direct bit | 2 | 24
JC | rel | Jump if Carry is set | 2 | 24
JNC | rel | Jump if Carry not set | 2 | 24
JB | bit,rel | Jump if direct Bit is set | 3 | 24
JNB | bit,rel | Jump if direct Bit is Not set | 3 | 24
JBC | bit,rel | Jump if direct Bit is set & clear bit | 3 | 24

## pb
PROGRAM BRANCHING
Mnemonic |  | Description | Byte | Oscillator Period
ACAL L | addr11 | Absolute Subroutine Call | 2 | 24
LCALL | addr16 | Long Subroutine Call | 3 | 24
RET |  | Return from Subroutine | 1 | 24
RETI |  | Return from interrupt | 1 | 24
AJMP | addr11 | Absolute Jump | 2 | 24
LJMP | addr16 | Long Jump | 3 | 24
SJMP | rel | Short Jump (relative addr) | 2 | 24
JMP | @A+DPTR | Jump indirect relative to the DPTR | 1 | 24
JZ | rel | Jump if Accumulator is Zero | 2 | 24
JNZ | rel | Jump if Accumulator is Not Zero | 2 | 24
CJNE | A,direct,rel | Compare direct byte to Acc and Jump if Not Equal | 3 | 24
CJNE | A,#data,rel | Compare immediate to Acc and Jump if Not Equal | 3 | 24
CJNE | Rn,#data,rel | Compare immediate to register and Jump if Not Equal | 3 | 24
CJNE | @Ri,#data,rel | Compare immediate to indirect and Jump if Not Equal | 3 | 24
DJNZ | Rn,rel | Decrement register and Jump if Not Zero | 2 | 24
DJNZ | direct,rel | Decrement direct byte and Jump if Not Zero | 3 | 24
NOP |  | No Operation | 1 | 12

## 指令集列表1-tmp
Hex Code | Number of Bytes | Oscillator Period | Mnemonic | Operands
00 | 1 |  | NOP
01 | 2 |  | AJMP | code | addr
02 | 3 |  | LJMP | code | addr
03 | 1 |  | RR | A
04 | 1 |  | INC | A
05 | 2 |  | INC | data | addr
06 | 1 |  | INC | @R0
07 | 1 |  | INC | @R1
08 | 1 |  | INC | R0
09 | 1 |  | INC | R1
0A | 1 |  | INC | R2
0B | 1 |  | INC | R3
0C | 1 |  | INC | R4
0D | 1 |  | INC | R5
0E | 1 |  | INC | R6
0F | 1 |  | INC | R7
10 | 3 |  | JBC | bit | addr,code | addr
11 | 2 |  | ACALL | code | addr
12 | 3 |  | LCALL | code | addr
13 | 1 |  | RRC | A
14 | 1 |  | DEC | A
15 | 2 |  | DEC | data | addr
16 | 1 |  | DEC | @R0
17 | 1 |  | DEC | @R1
18 | 1 |  | DEC | R0
19 | 1 |  | DEC | R1
1A | 1 |  | DEC | R2
1B | 1 |  | DEC | R3
1C | 1 |  | DEC | R4
1D | 1 |  | DEC | R5
1E | 1 |  | DEC | R6
1F | 1 |  | DEC | R7
20 | 3 |  | JB | bit | addr,code | addr
21 | 2 |  | AJMP | code | addr
22 | 1 |  | RET
23 | 1 |  | RL | A
24 | 2 |  | ADD | A,#data
25 | 2 |  | ADD | A,data | add
26 | 1 |  | ADD | A,@R0
27 | 1 |  | ADD | A,@R1
28 | 1 |  | ADD | A,R0
29 | 1 |  | ADD | A,R1
2A | 1 |  | ADD | A,R2
2B | 1 |  | ADD | A,R3
2C | 1 |  | ADD | A,R4
2D | 1 |  | ADD | A,R5
2E | 1 |  | ADD | A,R6
2F | 1 |  | ADD | A,R7
30 | 3 |  | JNB | bit | addr,code | addr
31 | 2 |  | ACALL | code | addr
32 | 1 |  | RETI
33 | 1 |  | RLC | A
34 | 2 |  | ADDC | A,#data
35 | 2 |  | ADDC | A,data | addr
36 | 1 |  | ADDC | A,@R0
37 | 1 |  | ADDC | A,@R1
38 | 1 |  | ADDC | A,R0
39 | 1 |  | ADDC | A,R1
3A | 1 |  | ADDC | A,R2
3B | 1 |  | ADDC | A,R3
3C | 1 |  | ADDC | A,R4
3D | 1 |  | ADDC | A,R5
3E | 1 |  | ADDC | A,R6
3F | 1 |  | ADDC | A,R7
40 | 2 |  | JC | code | addr
41 | 2 |  | AJMP | code | addr
42 | 2 |  | ORL | data | addr,A
43 | 3 |  | ORL | data | addr,#data
44 | 2 |  | ORL | A,#data
45 | 2 |  | ORL | A,data | addr
46 | 1 |  | ORL | A,@R0
47 | 1 |  | ORL | A,@R1
48 | 1 |  | ORL | A,R0
49 | 1 |  | ORL | A,R1
4A | 1 |  | ORL | A,R2
4B | 1 |  | ORL | A,R3
4C | 1 |  | ORL | A,R4
4D | 1 |  | ORL | A,R5
4E | 1 |  | ORL | A,R6
4F | 1 |  | ORL | A,R7
50 | 2 |  | JNC | code | addr
51 | 2 |  | ACALL | code | addr
52 | 2 |  | ANL | data | addr,A
53 | 3 |  | ANL | data | addr,#data
54 | 2 |  | ANL | A,#data
55 | 2 |  | ANL | A,data | addr
56 | 1 |  | ANL | A,@R0
57 | 1 |  | ANL | A,@R1
58 | 1 |  | ANL | A,R0
59 | 1 |  | ANL | A,R1
5A | 1 |  | ANL | A,R2
5B | 1 |  | ANL | A,R3
5C | 1 |  | ANL | A,R4
5D | 1 |  | ANL | A,R5
5E | 1 |  | ANL | A,R6
5F | 1 |  | ANL | A,R7
60 | 2 |  | JZ | code | addr
61 | 2 |  | AJMP | code | addr
62 | 2 |  | XRL | data | addr,A
63 | 3 |  | XRL | data | addr,#data
64 | 2 |  | XRL | A,#data
65 | 2 |  | XRL | A,data | addr
66 | 1 |  | XRL | A,@R0
67 | 1 |  | XRL | A,@R1
68 | 1 |  | XRL | A,R0
69 | 1 |  | XRL | A,R1
6A | 1 |  | XRL | A,R2
6B | 1 |  | XRL | A,R3
6C | 1 |  | XRL | A,R4
6D | 1 |  | XRL | A,R5
6E | 1 |  | XRL | A,R6
6F | 1 |  | XRL | A,R7
70 | 2 |  | JNZ | code | addr
71 | 2 |  | ACALL | code | addr
72 | 2 |  | ORL | C,bit | addr
73 | 1 |  | JMP | @A+DPTR
74 | 2 |  | MOV | A,#data
75 | 3 |  | MOV | data | addr,#data
76 | 2 |  | MOV | @R0,#data
77 | 2 |  | MOV | @R1,#data
78 | 2 |  | MOV | R0,#data
79 | 2 |  | MOV | R1,#data
7A | 2 |  | MOV | R2,#data
7B | 2 |  | MOV | R3,#data
7C | 2 |  | MOV | R4,#data
7D | 2 |  | MOV | R5,#data
7E | 2 |  | MOV | R6,#data
7F | 2 |  | MOV | R7,#data
80 | 2 |  | SJMP | code | addr
81 | 2 |  | AJMP | code | addr
82 | 2 |  | ANL | C,bit | addr
83 | 1 |  | MOVC | A,@A+PC
84 | 1 |  | DIV | AB
85 | 3 |  | MOV | data | addr,data | addr
86 | 2 |  | MOV | data | addr,@R0
87 | 2 |  | MOV | data | addr,@R1
88 | 2 |  | MOV | data | addr,R0
89 | 2 |  | MOV | data | addr,R1
8A | 2 |  | MOV | data | addr,R2
8B | 2 |  | MOV | data | addr,R3
8C | 2 |  | MOV | data | addr,R4
8D | 2 |  | MOV | data | addr,R5
8E | 2 |  | MOV | data | addr,R6
8F | 2 |  | MOV | data | addr,R7
90 | 3 |  | MOV | DPTR,#data
91 | 2 |  | ACALL | code | addr
92 | 2 |  | MOV | bit | addr,C
93 | 1 |  | MOVC | A,@A+DPTR
94 | 2 |  | SUBB | A,#data
95 | 2 |  | SUBB | A,data | addr
96 | 1 |  | SUBB | A,@R0
97 | 1 |  | SUBB | A,@R1
98 | 1 |  | SUBB | A,R0
99 | 1 |  | SUBB | A,R1
9A | 1 |  | SUBB | A,R2
9B | 1 |  | SUBB | A,R3
9C | 1 |  | SUBB | A,R4
9D | 1 |  | SUBB | A,R5
9E | 1 |  | SUBB | A,R6
9F | 1 |  | SUBB | A,R7
A0 | 2 |  | ORL | C,/bit | addr
A1 | 2 |  | AJMP | code | addr
A2 | 2 |  | MOV | C,bit | addr
A3 | 1 |  | INC | DPTR
A4 | 1 |  | MUL | AB
A5 |  |  | reserved
A6 | 2 |  | MOV | @R0,data | addr
A7 | 2 |  | MOV | @R1,data | addr
A8 | 2 |  | MOV | R0,data | addr
A9 | 2 |  | MOV | R1,data | addr
AA | 2 |  | MOV | R2,data | addr
AB | 2 |  | MOV | R3,data | addr
AC | 2 |  | MOV | R4,data | addr
AD | 2 |  | MOV | R5,data | addr
AE | 2 |  | MOV | R6,data | addr
AF | 2 |  | MOV | R7,data | addr
B0 | 2 |  | ANL | C,/bit | addr
B1 | 2 |  | ACALL | code | addr
B2 | 2 |  | CPL | bit | addr
B3 | 1 |  | CPL | C
B4 | 3 |  | CJNE | A,#data,code | addr
B5 | 3 |  | CJNE | A,data | addr,code | addr
B6 | 3 |  | CJNE | @R0,#data,code | addr
B7 | 3 |  | CJNE | @R1,#data,code | addr
B8 | 3 |  | CJNE | R0,#data,code | addr
B9 | 3 |  | CJNE | R1,#data,code | addr
BA | 3 |  | CJNE | R2,#data,code | addr
BB | 3 |  | CJNE | R3,#data,code | addr
BC | 3 |  | CJNE | R4,#data,code | addr
BD | 3 |  | CJNE | R5,#data,code | addr
BE | 3 |  | CJNE | R6,#data,code | addr
BF | 3 |  | CJNE | R7,#data,code | addr
C0 | 2 |  | PUSH | data | addr
C1 | 2 |  | AJMP | code | addr
C2 | 2 |  | CLR | bit | addr
C3 | 1 |  | CLR | C
C4 | 1 |  | SWAP | A
C5 | 2 |  | XCH | A,data | addr
C6 | 1 |  | XCH | A,@R0
C7 | 1 |  | XCH | A,@R1
C8 | 1 |  | XCH | A,R0
C9 | 1 |  | XCH | A,R1
CA | 1 |  | XCH | A,R2
CB | 1 |  | XCH | A,R3
CC | 1 |  | XCH | A,R4
CD | 1 |  | XCH | A,R5
CE | 1 |  | XCH | A,R6
CF | 1 |  | XCH | A,R7
D0 | 2 |  | POP | data | addr
D1 | 2 |  | ACALL | code | addr
D2 | 2 |  | SETB | bit | addr
D3 | 1 |  | SETB | C
D4 | 1 |  | DA | A
D5 | 3 |  | DJNZ | data | addr,code | addr
D6 | 1 |  | XCHD | A,@R0
D7 | 1 |  | XCHD | A,@R1
D8 | 2 |  | DJNZ | R0,code | addr
D9 | 2 |  | DJNZ | R1,code | addr
DA | 2 |  | DJNZ | R2,code | addr
DB | 2 |  | DJNZ | R3,code | addr
DC | 2 |  | DJNZ | R4,code | addr
DD | 2 |  | DJNZ | R5,code | addr
DE | 2 |  | DJNZ | R6,code | addr
DF | 2 |  | DJNZ | R7,code | addr
E0 | 1 |  | MOVX | A,@DPTR
E1 | 2 |  | AJMP | code | addr
E2 | 1 |  | MOVX | A,@R0
E3 | 1 |  | MOVX | A,@R1
E4 | 1 |  | CLR | A
E5 | 2 |  | MOV | A,data | addr
E6 | 1 |  | MOV | A,@R0
E7 | 1 |  | MOV | A,@R1
E8 | 1 |  | MOV | A,R0
E9 | 1 |  | MOV | A,R1
EA | 1 |  | MOV | A,R2
EB | 1 |  | MOV | A,R3
EC | 1 |  | MOV | A,R4
ED | 1 |  | MOV | A,R5
EE | 1 |  | MOV | A,R6
EF | 1 |  | MOV | A,R7
F0 | 1 |  | MOVX | @DPTR,A
F1 | 2 |  | ACALL | code | addr
F2 | 1 |  | MOVX | @R0,A
F3 | 1 |  | MOVX | @R1,A
F4 | 1 |  | CPL | A
F5 | 2 |  | MOV | data | addr,A
F6 | 1 |  | MOV | @R0,A
F7 | 1 |  | MOV | @R1,A
F8 | 1 |  | MOV | R0,A
F9 | 1 |  | MOV | R1,A
FA | 1 |  | MOV | R2,A
FB | 1 |  | MOV | R3,A
FC | 1 |  | MOV | R4,A
FD | 1 |  | MOV | R5,A
FE | 1 |  | MOV | R6,A
FF | 1 |  | MOV | R7,A